## Part List Report
| Component list |  |  | Bill of Materials for Project [Buck_v1.0.PrjPcb] (PCB Document : Buck_v1.0_PCB.PcbDoc)
| Source Data From: | Buck_v1.0.PrjPcb |  |  | Contact: |  |  |  | Generated by:
| Project: | Buck_v1.0.PrjPcb |  |  | <Parameter ClientCompanyName not found>
| Variant: | None |  |  | <Parameter ClientContactName not found> |  |  |  | Jamil
<Parameter ClientContactEmail not found>
| Report Date: | 9/10/2019 | 10:02 PM |  | <Parameter ClientWebsite not found>
| Print Date: | 2019-09-10 | 43718.9183
# | Category | Manufacturer 1 | Manufacturer Part Number 1 | Case/Package | Description | Quantity | Supplier 1 | Supplier Part Number 1 | Supplier Order Qty 1 | Supplier Stock 1 | Supplier Unit Price 1 | Supplier Subtotal 1 | Supplier Currency 1
1 | Diodes | Diodes | 1N5817-T |  | DIODE SCHOTTKY 20V 1A DO41 | 1 | Digi-Key | 1N5817DICT-ND | 1 | 30958 | 0.37 | 0.37 | USD
2 | Connectors | BUCHANAN - TE CONNECTIVITY | 282834-2 |  | TERM BLK 2P SIDE ENT 2.54MM PCB | 2 | Digi-Key | A98333-ND | 2 | 35074 | 0.88 | 1.76 | USD
3 | Inductors | Wurth Electronics | 7443551221 | 1365 | WURTH ELEKTRONIK - 7443551221 - HCI INDUCTANCE 22UH 24.70MOHM 6.5A | 1 | Digi-Key | 732-2183-1-ND | 1 | 1916 | 3.27 | 3.27 | USD
4 | Capacitors | KEMET | C315C103K5R5TA7303 | Radial | Multilayer Ceramic Capacitors MLCC - Leaded 50volts 0.01uF 10% X7R | 1 | Digi-Key | 399-9858-1-ND | 1 | 64700 | 0.26 | 0.26 | USD
5 | IC | TI National Semiconductor | LM2678T-ADJ/NOPB | TO-220 | Conv DC-DC Single Step Down 8V to 40V 7-Pin(7+Tab) TO-220 Rail | 1 | Newark | 17AH9127 | 1 | 861 | 5.82 | 5.82 | USD
6 | Potentiometer | Hilitchi | HDR-3296-1 | Top Adjust |  | 1 | Amazon |  | 60 | 115485 | 0.199 | 11.97 | USD
7 | Resistors | Stackpole Electronics | RNF14FTD1K00 | Conformal | RES 1K OHM 1/4W 1% AXIAL | 1 | Digi-Key | RNF14FTD1K00CT-ND | 1 | 284752 | 0.1 | 0.1 | USD
8 | Capacitors | Kyocera AVX | SR655C106KARTR1 | Radial | Multilayer Ceramic Capacitors MLCC - Leaded 50volts 10uF 10% X7R | 2 | Digi-Key | 478-7139-1-ND | 2 | 1670 | 4.13 | 8.26 | USD
9 | Capacitors | Kyocera AVX | UVR1H102MHD | Radial | CAP ALUM 1000UF 20% 50V RADIAL | 1 | Digi-Key | 493-1111-ND | 1 | 7321 | 0.86 | 0.86 | USD
10 | Capacitors | Nichicon | UVZ1H221MPD |  | CAP ALUM 220UF 20% 50V RADIAL | 1 | Digi-Key | 493-1342-ND | 1 | 28523 | 0.5 | 0.5 | USD
[6 empty] | 12 |  |  | 11 |  |  | 21.2
Approved |  |  |  | Notes
[6 empty] | 1 | pcs: | Total |  | 21.2 |  | USD
[8 empty] | Price for 1pcs |  | 21.2 |  | USD

## Project Information
Project Full Path | D:\DS Cloud\Circuits\Power Supplies\Buck Conveters\Buck_v1.0\Buck_v1.0.PrjPcb
Project Filename | Buck_v1.0.PrjPcb
Variant Name | None
Data-Source Filename | Buck_v1.0.PrjPcb
Data-Source Full Path | D:\DS Cloud\Circuits\Power Supplies\Buck Conveters\Buck_v1.0\Buck_v1.0.PrjPcb
Title | Bill of Materials for Project [Buck_v1.0.PrjPcb] (PCB Document : Buck_v1.0_PCB.PcbDoc)
Total Quantity | 12
Report Time | 10:02 PM
Report Date | 9/10/2019
Report Date & Tine | 9/10/2019 10:02 PM
Output Name | Bill of Materials
Output Type | BOM_PartType
Output Generator Name | BOM
Output Generator Description | Bill of Materials